## Sheet1
Item	Description	Vendor	PN	Qty	Purpose
1	18-8 Stainless Steel Thin Hex Nut, M4 x 0.7 mm	McMaster-Carr	90710A035	2	mounting M5Stack Servo8 to base plate
2	18-8 Stainless Steel Hex Drive Flat Head Screw, M3 x 0.5 Thread Size, 15mm Long	McMaster-Carr	92125A103	6	mounting Core S3 and slide beam to base plate
3	18-8 Stainless Steel Thin Hex Nut, M3 x 0.5 mm	McMaster-Carr	90710A030	5	mounting slide beam to base plate and cap to slide beam
4	Knurled-Head Thumb Screw, Stainless Steel, 10-32 Thread Size, 1/2" Long, 7/16" Diameter Head	McMaster-Carr	91746A361	1	for clamping servo holder to slide beam post
5	18-8 Stainless Steel Nylon-Tip Set Screw, 8-32 Thread, 1/4"	McMaster-Carr	90291A190	1	for clamping servo into servo holder
6	Black Delrin Acetal Resin Bar 1/8" Thick, 6" Wide, 1 ft. Length	McMaster-Carr	8662K272	1	material for cutting slide beam set/thumb screw strip
7	M5Stack CoreS3 ESP32S3 loT Development Kit	M5Stack	K128	1	Controller with display
8	8-Channel Servo Driver Unit (STM32F030)	M5Stack	U165	1	Servo controller
9	HLS12-30100-6V Hitec Linear Servo (1.2" Stroke, 0.6"/sec,11.5lbs Thrust)	ServoCity	HLS12-30100-6V	1	Linear servo
10	3D printed parts, resin printed from black resin from .step files	JLCPCB	NA
11	Female Miniature Pin Connector Fits A-M Systems' electrodes.	A-M Systems	520100	1	electrode holder	https://www.a-msystems.com/p-188-female-miniature-pin-connector-fits-a-m-systems-electrodes.aspx